## Horizontal Curve Calculator
Fatal and Injury CMF Calculation from Saleem and Persaud (2017)
Inputs
AADT: |  | Vehicles/Day | [5 empty] | KABC | PDO | All
Radius, Existing (R1): |  | Feet |  | Radius, Existing (R1): | 0 | meters | C, old curve:
Radius, Proposed (R2): |  | Feet |  | Radius, Proposed (R2): | 0 | meters | C, new curve:
Curve Length, Existing (PT1 - PC1): |  | Feet |  | Curve Length, Existing (PT1 - PC1): | 0 | meters | C, old tangent: | 0 | 0 | 0
Curve Length, Proposed (PT2 - PC2): |  | Feet |  | Curve Length, Proposed (PT2 - PC2): | 0 | meters
Shoulder Width On Curve, Existing: |  | Feet |  | Shoulder Width On Curve, Existing: | 0 | meters
Shoulder Width On Curve, Proposed: |  | Feet |  | Shoulder Width On Curve, Proposed: | 0 | meters
Tangent Length, Existing (See Sketch): |  | Feet |  | Tangent Length, Existing (See Sketch): | 0 | meters
CMF Output
CMF, KABC=
CMF, PDO=
CMF, All=
PDO CMF Calculation from Saleem & Persaud (2017)
Saleem, T. and B. Persaud. " Another look at the safety effects of horizontal curvature on rural two-lane highways". Accident Analysis and Prevention, Vol. 106, (2017) pp. 149-159.
All CMF Calculation from Saleem & Persaud (2017)

## Shoulder Width Calculator
Inputs
|  | AADT: |  | Vehicles/Day |  |  | Rounded: | 0
|  | Existing Paved Shoulder Width: |  | Feet |  |  | Rounded: | 0
|  | Proposed Paved Shoulder Width1: |  | Feet
[7 empty] | Exist: | 1.1
[7 empty] | Proposed: | 1.1
1The CMF does not account for additional crash reduction for shoulders wider than 8 feet
CMF Output*
|  | CMF, KABC= | 1 | [6 empty] | Shoulder Width CMFs
|  | CMF, PDO= | 1 |  |  | SW | Relevant CMFs |  | SW | ADT < 400 | 400 < ADT < 2000 | ADT > 2000
|  | CMF, All= | 1 |  |  | 0 | 1.1 |  | 0 | 1.1 | 1 | 1.5
[6 empty] | 0.5 | 1.0925 |  | 0.5 | 1.0925 | 1.0031 | 1.45
[6 empty] | 1 | 1.085 |  | 1 | 1.085 | 1.0063 | 1.4
[6 empty] | 1.5 | 1.0775 |  | 1.5 | 1.0775 | 1.0094 | 1.35
[5 empty] | The above table is taken from the IHSDM Engineers Manual | 2 | 1.07 |  | 2 | 1.07 | 1.0125 | 1.3
| *CMF applies to roadway departure, head on, and sideswipe (opposite and same direction) crashes |  |  |  |  | 2.5 | 1.0575 |  | 2.5 | 1.0575 | 1.0063 | 1.2625
[6 empty] | 3 | 1.045 |  | 3 | 1.045 | 1 | 1.225
[6 empty] | 3.5 | 1.0325 |  | 3.5 | 1.0325 | 0.99375 | 1.1875
[6 empty] | 4 | 1.02 |  | 4 | 1.02 | 0.9875 | 1.15
[6 empty] | 4.5 | 1.015 |  | 4.5 | 1.015 | 0.99063 | 1.1125
[6 empty] | 5 | 1.01 |  | 5 | 1.01 | 0.99375 | 1.075
[6 empty] | 5.5 | 1.005 |  | 5.5 | 1.005 | 0.99687 | 1.0375
[6 empty] | 6 | 1 |  | 6 | 1 | 1 | 1
[6 empty] | 6.5 | 0.995 |  | 6.5 | 0.995 | 1.0019 | 0.9675
[6 empty] | 7 | 0.99 |  | 7 | 0.99 | 1.0037 | 0.935
[6 empty] | 7.5 | 0.985 |  | 7.5 | 0.985 | 1.0056 | 0.9025
[6 empty] | 8 | 0.98 |  | 8 | 0.98 | 1.0075 | 0.87

## Ramp Entrance Calculator
Inputs | [5 empty] | FI Coefficients |  |  |  |  | PDO Coefficients
Area Type: |  | Rural/Urban |  |  |  | a | b | c | d |  | a | b | c | d
Number of Lanes: |  | Lanes |  |  | MV |  |  |  |  | MV
Freeway AADT: |  | Vehicles/Day |  |  | SV |  |  |  |  | SV
Ramp AADT: |  | Vehicles/Day |  |  | SC |  |  |  |  | SC
Left Entrance?: |  | Yes/No | I= | 0 | CMF | 0.594 | 0.0318 | 0.001 | 0.198 | CMF | 0.824 | 0.0252 | 0.001 | 0
Freeway Segment Length: |  | Miles |  |  | Ramp MV |  |  |  |  | Ramp MV
Ramp Length: |  | Miles |  |  | Ramp SV |  |  |  |  | Ramp SV
Number of Ramp Lanes: |  | Lanes
[5 empty] | FI |  |  |  |  | PDO
This assumes everything else is "base" (i.e., all adjustment factors = 1) |  |  |  |  | N, MV: |  |  |  |  | N, MV:
[5 empty] | N, SV: |  |  |  |  | N, SV:
[5 empty] | N, MV, R: |  |  |  |  | N, MV, R:
Output |  |  |  |  | N, SV, R: |  |  |  |  | N, SV, R:
CMF, KABC: |  |  |  |  | N, SC: |  |  |  |  | N, SC:
[5 empty] | RE CMF: |  |  |  |  | RE CMF:
CMF, PDO:
The CMFs are calculated as the total predicted crashes in the proposed condition divided by the proposed number of crashes in the existing conditions.
CMF, All:
The CMFs are calculated as the total predicted crashes in the proposed condition divided by the proposed number of crashes in the existing conditions.

## Ramp Exit Calculator
Inputs | [6 empty] | FI Coefficients | [5 empty] | PDO Coefficients
Area Type: |  | Rural/Urban |  |  |  |  | a | b | c | d |  |  | a | b | c | d
Number of Lanes: |  | Lanes |  |  |  | MV | [5 empty] | MV
Freeway AADT: |  | Vehicles/Day |  |  |  | SV | [5 empty] | SV
Ramp AADT: |  | Vehicles/Day |  |  |  | SC | [5 empty] | SC
Left Entrance?: |  | Yes/No | I= | 0 |  | CMF | 0.594 | 0.0116 |  |  |  | CMF | 0.824 | 0
Freeway Segment Length: |  | Miles |  |  |  | Ramp MV | [5 empty] | Ramp MV
Ramp Length: |  | Miles |  |  |  | Ramp SV | [5 empty] | Ramp SV
Number of Ramp Lanes: |  | Lanes
[6 empty] | FI | [5 empty] | PDO
This assumes everything else is "base" (i.e., all adjustment factors = 1) |  |  |  |  | Existing | N, MV: |  |  |  |  | Existing | N, MV:
[5 empty] | Existing | N, SV: |  |  |  |  | Existing | N, SV:
Output |  |  |  |  | Proposed | N, MV, R: |  |  |  |  | Proposed | N, MV, R:
CMF, KABC: |  |  |  |  | Proposed | N, SV, R: |  |  |  |  | Proposed | N, SV, R:
[5 empty] | Proposed | N, SC: |  |  |  |  | Proposed | N, SC:
CMF, PDO: |  |  |  |  | Proposed | RE CMF: |  |  |  |  | Proposed | RE CMF:
CMF, All: | [5 empty] | The CMFs are calculated as the total predicted crashes in the proposed condition divided by the proposed number of crashes in the existing conditions.
The CMFs are calculated as the total predicted crashes in the proposed condition divided by the proposed number of crashes in the existing conditions.

## ISATe Hide (hidden)
Urban |  | Yes |  | Entrance |  | MV |  |  |  | SV |  |  |  | SC |  |  |  | Ramp MV |  |  |  |  | Ramp SV
Rural | 4 Lanes | No |  |  |  | FI |  |  |  | FI |  |  |  | FI |  |  |  | FI |  |  |  |  | FI
| 6 Lanes |  |  |  |  | a | b | c |  | a | b | c |  | a | b | c |  | a | b | c | d |  | a | b | c
| 8 Lanes | 1 |  |  | Rural4 Lanes | -5.975 | 1.492 | 0.001 | Rural4 Lanes | -2.126 | 0.646 | 0.001 | Rural4 Lanes | -3.894 | 1.173 | 0.0005 | Rural1 | -5.226 | 0.524 | 0.001 | 0.0699 | Rural1 | -2.12 | 0.718 | 0.001
| 10 Lanes | 2 |  |  | Rural6 Lanes | -6.092 | 1.492 | 0.001 | Rural6 Lanes | -2.055 | 0.646 | 0.001 | Rural6 Lanes | -4.154 | 1.173 | 0.0005 | Urban1 | -3.505 | 0.524 | 0.001 | 0.0699 | Urban1 | -1.966 | 0.718 | 0.001
[5 empty] | Rural8 Lanes | -6.14 | 1.492 | 0.001 | Rural8 Lanes | -1.985 | 0.646 | 0.001 | Rural8 Lanes | -4.414 | 1.173 | 0.0005 | Urban2 | -3.023 | 0.524 | 0.001 | 0.0699 | Urban2 | -1.999 | 0.718 | 0.001
[5 empty] | Urban4 Lanes | -5.47 | 1.492 | 0.001 | Urban4 Lanes | -2.126 | 0.646 | 0.001 | Urban4 Lanes | -3.714 | 1.173 | 0.0005
[5 empty] | Urban6 Lanes | -5.587 | 1.492 | 0.001 | Urban6 Lanes | -2.055 | 0.646 | 0.001 | Urban6 Lanes | -3.974 | 1.173 | 0.0005
[5 empty] | Urban8 Lanes | -5.635 | 1.492 | 0.001 | Urban8 Lanes | -1.985 | 0.646 | 0.001 | Urban8 Lanes | -4.234 | 1.173 | 0.0005
[5 empty] | Urban10 Lanes | -5.842 | 1.492 | 0.001 | Urban10 Lanes | -1.195 | 0.646 | 0.001 | Urban10 Lanes | -4.494 | 1.173 | 0.0005
[6 empty] | PDO |  |  |  | PDO |  |  |  | PDO |  |  |  | PDO |  |  |  |  | PDO
[6 empty] | a | b | c |  | a | b | c |  | a | b | c |  | a | b | c | d |  | a | b | c
[5 empty] | Rural4 Lanes | -6.88 | 1.936 | 0.001 | Rural4 Lanes | -2.235 | 0.876 | 0.001 | Rural4 Lanes | -2.895 | 1.215 | 0.0005 | Rural1 | -3.819 | 1.256 | 0.001 | 0 | Rural1 | -1.946 | 0.689 | 0.001
[5 empty] | Rural6 Lanes | -7.141 | 1.936 | 0.001 | Rural6 Lanes | -2.274 | 0.876 | 0.001 | Rural6 Lanes | -3.097 | 1.215 | 0.0005 | Urban1 | -3.819 | 1.256 | 0.001 | 0 | Urban1 | -1.715 | 0.689 | 0.001
[5 empty] | Rural8 Lanes | -7.329 | 1.936 | 0.001 | Rural8 Lanes | -2.312 | 0.876 | 0.001 | Rural8 Lanes | -3.299 | 1.215 | 0.0005 | Urban2 | -2.983 | 1.256 | 0.001 | 0 | Urban2 | -1.4 | 0.689 | 0.001
[5 empty] | Urban4 Lanes | -6.548 | 1.936 | 0.001 | Urban4 Lanes | -2.235 | 0.876 | 0.001 | Urban4 Lanes | -2.796 | 1.215 | 0.0005
[5 empty] | Urban6 Lanes | -6.809 | 1.936 | 0.001 | Urban6 Lanes | -2.274 | 0.876 | 0.001 | Urban6 Lanes | -2.998 | 1.215 | 0.0005
[5 empty] | Urban8 Lanes | -6.997 | 1.936 | 0.001 | Urban8 Lanes | -2.312 | 0.876 | 0.001 | Urban8 Lanes | -3.2 | 1.215 | 0.0005
[5 empty] | Urban10 Lanes | -7.26 | 1.936 | 0.001 | Urban10 Lanes | -2.351 | 0.876 | 0.001 | Urban10 Lanes | -3.402 | 1.215 | 0.0005
Exit
[6 empty] | MV |  |  |  | SV |  |  |  | SC |  |  |  | Ramp MV |  |  |  |  | Ramp SV
[6 empty] | FI |  |  |  | FI |  |  |  | FI |  |  |  | FI |  |  |  |  | FI
[6 empty] | a | b | c |  | a | b | c |  | a | b | c |  | a | b | c | d |  | a | b | c
[5 empty] | Rural4 Lanes | -5.975 | 1.492 | 0.001 | Rural4 Lanes | -2.126 | 0.646 | 0.001 | Rural4 Lanes | -2.679 | 0.903 | 0.0005 | Rural1 | -6.692 | 0.524 | 0.001 | 0.0699 | Rural1 | -1.799 | 0.718 | 0.001
[5 empty] | Rural6 Lanes | -6.092 | 1.492 | 0.001 | Rural6 Lanes | -2.055 | 0.646 | 0.001 | Rural6 Lanes | -2.679 | 0.903 | 0.0005 | Urban1 | -4.971 | 0.524 | 0.001 | 0.0699 | Urban1 | -1.645 | 0.718 | 0.001
[5 empty] | Rural8 Lanes | -6.14 | 1.492 | 0.001 | Rural8 Lanes | -1.985 | 0.646 | 0.001 | Rural8 Lanes | -2.679 | 0.903 | 0.0005 | Urban2 | -4.489 | 0.524 | 0.001 | 0.0699 | Urban2 | -1.678 | 0.718 | 0.001
[5 empty] | Urban4 Lanes | -5.47 | 1.492 | 0.001 | Urban4 Lanes | -2.126 | 0.646 | 0.001 | Urban4 Lanes | -2.679 | 0.903 | 0.0005
[5 empty] | Urban6 Lanes | -5.587 | 1.492 | 0.001 | Urban6 Lanes | -2.055 | 0.646 | 0.001 | Urban6 Lanes | -2.679 | 0.903 | 0.0005
[5 empty] | Urban8 Lanes | -5.635 | 1.492 | 0.001 | Urban8 Lanes | -1.985 | 0.646 | 0.001 | Urban8 Lanes | -2.679 | 0.903 | 0.0005
[5 empty] | Urban10 Lanes | -5.842 | 1.492 | 0.001 | Urban10 Lanes | -1.195 | 0.646 | 0.001 | Urban10 Lanes | -2.679 | 0.903 | 0.0005
[6 empty] | PDO |  |  |  | PDO |  |  |  | PDO |  |  |  | PDO |  |  |  |  | PDO
[6 empty] | a | b | c |  | a | b | c |  | a | b | c |  | a | b | c | d |  | a | b | c
[5 empty] | Rural4 Lanes | -6.88 | 1.936 | 0.001 | Rural4 Lanes | -2.235 | 0.876 | 0.001 | Rural4 Lanes | -1.798 | 0.932 | 0.0005 | Rural1 | -4.851 | 1.256 | 0.001 | 0 | Rural1 | -1.739 | 0.689 | 0.001
[5 empty] | Rural6 Lanes | -7.141 | 1.936 | 0.001 | Rural6 Lanes | -2.274 | 0.876 | 0.001 | Rural6 Lanes | -1.798 | 0.932 | 0.0005 | Urban1 | -4.851 | 1.256 | 0.001 | 0 | Urban1 | -1.508 | 0.689 | 0.001
[5 empty] | Rural8 Lanes | -7.329 | 1.936 | 0.001 | Rural8 Lanes | -2.312 | 0.876 | 0.001 | Rural8 Lanes | -1.798 | 0.932 | 0.0005 | Urban2 | -4.015 | 1.256 | 0.001 | 0 | Urban2 | -1.193 | 0.689 | 0.001
[5 empty] | Urban4 Lanes | -6.548 | 1.936 | 0.001 | Urban4 Lanes | -2.235 | 0.876 | 0.001 | Urban4 Lanes | -1.798 | 0.932 | 0.0005
[5 empty] | Urban6 Lanes | -6.809 | 1.936 | 0.001 | Urban6 Lanes | -2.274 | 0.876 | 0.001 | Urban6 Lanes | -1.798 | 0.932 | 0.0005
[5 empty] | Urban8 Lanes | -6.997 | 1.936 | 0.001 | Urban8 Lanes | -2.312 | 0.876 | 0.001 | Urban8 Lanes | -1.798 | 0.932 | 0.0005
[5 empty] | Urban10 Lanes | -7.26 | 1.936 | 0.001 | Urban10 Lanes | -2.351 | 0.876 | 0.001 | Urban10 Lanes | -1.798 | 0.932 | 0.0005